## OuputCard
Comment | Description | Designator | Footprint | LibRef | Quantity | Total Quantity (Extras included) | links
Cap Semi (100nf) | Capacitor (Semiconductor SIM Model) | C3, C4, C5, C6, C7 | C1206 | Cap Semi | 5 | 200 | https://www.digikey.com/en/products/detail/kemet/C1206C104K5RAC7210/3317012
Cap Semi (100pf) | Capacitor (Semiconductor SIM Model) | C1, C2 | C1206 | Cap Semi | 2 | 80 | https://www.digikey.com/en/products/detail/nextgen-components/1206N101J101BD/18668423
Cap Pol1 (10uF) | Polarized Capacitor (Radial) | C6 | Captantalum | Cap Pol1 | 1 | 40 | https://www.digikey.com/en/products/detail/kemet/T350G106K035AT/818440
MV5439A | Double LED | D1, D2 | Double LED | Double LED | 2 | 80 | https://www.digikey.com/en/products/detail/everlight-electronics-co-ltd/MV5439A/2675601
HLMP-EJ30-NR0DD | LED | D3, D4 | LED-A | LED0 | 2 | 80 | https://www.digikey.com/en/products/detail/broadcom-limited/HLMP-EJ30-NR0DD/1233920
Zener Diode BZX79C5V6 | High Conductance Fast Diode | D5, D6, D7 | DO-35 | Diode 1N914 | 3 | 120 | https://www.digikey.com/en/products/detail/onsemi/BZX79C5V6TR/977934
BNC | BNC Vertical Connector | P1, P2 | BNC_RA CON | BNC | 2 | 80 | https://www.digikey.com/en/products/detail/amphenol-rf/112640/3995580
HARTING 09031642921 | DIN 41612 | P3 | EURO2.54-2H64-NH | Din 41612 64NH | 1 | 40 | https://www.digikey.com/en/products/detail/harting/09031642921/3179731
Res1 (150O) | Resistor | R1, R2, R5, R7 | AXIAL-0.4 | Res1 | 4 | 160 | https://www.digikey.com/en/products/detail/stackpole-electronics-inc/RNMF14FTC150R/1683934
Res (750) | Resistor | R9, R10 | 1206 | Res_SM | 2 | 80 | https://www.digikey.com/en/products/detail/yageo/RC1206JR-07750RL/729335
SW-DPDT-NKKB22JH | Double-Pole, Double-Throw Switch | S1, S2 | NKK22 | SW-DPDT-NKK | 2 | 80 | https://www.digikey.com/en/products/detail/nkk-switches/B22JH/1006836
SW-SPDT | SPDT Subminiature Toggle Switch, Right Angle Mounting, Vertical Actuation | S3, S4 | NKK12 | SW-SPDT | 2 | 80 | https://www.digikey.com/en/products/detail/nkk-switches/B12JH/1006832
SN74HC14N | Hex Schmitt-Trigger Inverter | U1 | N014 | SN74HC14N | 1 | 40 | https://www.digikey.com/en/products/detail/texas-instruments/SN74HC14N/277223
AQW210S | Isolator Chip | U2 | SOP8 | AQW210SX | 1 | 40 | https://www.digikey.com/en/products/detail/panasonic-electric-works/AQW210S/512346